## Noise
Galactic Noise |  |  |  | Noise Figure
Frequency | 144 | MHz |  | NF | 2 | dB
RX noise bandwidth | 3 | kHz |  | RX noise bandwidth | 3 | kHz
Noise power in 1 Hz BW | -171.984 | dBm |  | Noise Floor | -137.2288 | dBm
Noise power in RX BW | -137.2128 | dBm |  | Source: Jacob Z. Schanker, ISBN 0-89006-444-X
Comparison Chart
Galactic noise power in 1 kHz BW |  | -141.984 | dBm/kHz |  |  |  | Source: US Millitary Research Programme